## SMD Components
Ref | Quantity | Value | Footprint | Rating | Vendor
C1, C10, C100, C106, C109, | 5 | 10u | Capacitor_SMD:C_0603_1608Metric | AEC-Q200 | https://www.digikey.com/en/products/detail/kyocera-avx/KAM15CT70J106KT/17634162
C2, C4, C5, C6, C9, C11, C14, C15, C16, C17, C18, C19, C20, C21, C22, C23, C28, C29, C51, C52, C53, C54, C55, C56, C57, C58, C59, C60, C61, C62, C63, C64, C65, C66, C67, C68, C69, C70, C71, C74, C75, C76, C77, C78, C79, C80, C81, C82, C83, C84, C85, C86, C88, C89, C90, C91, C92, C93, C96, C97, C99, C101, C104, C107, C110, C111, | 66 | 0.1u | Capacitor_SMD:C_0603_1608Metric | COTS | https://www.digikey.com/en/products/detail/kemet/C0603T104K5RAC7867/12700990
C3, C7, C46, C47, C48, | 5 | 1u | Capacitor_SMD:C_0603_1608Metric | AEC-Q200 | https://www.digikey.com/en/products/detail/tdk-corporation/CGA3E1X7R1C105K080AC/3949775
C8, C105, C108, | 3 | 47u | Capacitor_Tantalum_SMD:CP_EIA-7343-43_Kemet-X | COTS | https://www.digikey.com/en/products/detail/kemet/T541X227M016AH6710/3478654
C12, C13, | 2 | 10p | Capacitor_SMD:C_0603_1608Metric | COTS | https://www.digikey.com/en/products/detail/kemet/C0603T100J5GAC7867/9924899
C24, C25, C26, C27, C32, C33, C34, C35, C42, | 9 | 10n | Capacitor_SMD:C_0603_1608Metric | COTS | https://www.digikey.com/en/products/detail/kemet/C0603T103K5RCL7867/2202506
FB1, | 1 | Ferrite_Bead_Small | Inductor_SMD:L_0603_1608Metric | AEC-Q200 | https://www.digikey.com/en/products/detail/tdk-corporation/MPZ1608S601ATD25/5040321
R1, R2, | 2 | 4k7 | Resistor_SMD:R_0603_1608Metric | AEC-Q200 | https://www.digikey.com/en/products/detail/vishay-dale/TNPW06034K70BEEA/1606843
R3, R71, R72, R73, R74, R75, R76, R77, R78, R80, | 10 | 10k | Resistor_SMD:R_0603_1608Metric | "Military" | https://www.digikey.com/en/products/detail/vishay-dale/TNPW060310K0FHTA/7354881
R4, R5, R6, R7, R8, R9, R14, R15, R22, R23, R24, R25, R30, R31, R42, R43, R46, | 17 | 470 | Resistor_SMD:R_0603_1608Metric | AEC-Q200 | https://www.digikey.com/en/products/detail/susumu/RG1608P-471-B-T5/1240592
R16, R17, R32, R33, R52, | 5 | 510m | Resistor_SMD:R_1206_3216Metric | AEC-Q200 | https://www.digikey.com/en/products/detail/koa-speer-electronics-inc/SR732BTTDR51J/12749611?s=N4IgTCBcDaIMoCUDsBmMAhAKpgIggrAIwBSIAugL5A
R18, R19, R20, R21, R34, R35, R36, R37, | 8 | 10M | Resistor_SMD:R_0603_1608Metric | AEC-Q200 | https://www.digikey.com/en/products/detail/vishay-dale/CRCW060310M0FHEAP/5070695
R55, R59, R63, R67, | 4 | 120 | Resistor_SMD:R_0603_1608Metric | AEC-Q200 | https://www.digikey.com/en/products/detail/susumu/RG1608N-121-W-T1/600575
R56, R60, R64, R68, | 4 | 270 | Resistor_SMD:R_0603_1608Metric | AEC-Q200 | https://www.digikey.com/en/products/detail/susumu/RG1608N-271-W-T1/600583
R57, R61, R65, R69, | 4 | 430 | Resistor_SMD:R_0603_1608Metric | AEC-Q200 | https://www.digikey.com/en/products/detail/susumu/RG1608N-431-W-T1/600588
R58, R62, R66, R70, R79, | 5 | 1M | Resistor_SMD:R_0603_1608Metric | AEC-Q200 | https://www.digikey.com/en/products/detail/rohm-semiconductor/ESR03EZPF1004/4007144
R81, | 1 | 3M | Resistor_SMD:R_0603_1608Metric | AEC-Q200 | https://www.digikey.com/en/products/detail/rohm-semiconductor/KTR03EZPF3004/4051626
Y1, | 1 | CM8V-T1A | CM8V-T1A-32:XTAL_CM8V-T1A-32.768KHZ-7PF-20PPM-TA-QC | AEC-Q200 | https://www.digikey.com/en/products/detail/jauch-quartz/Q-0-032768-JTX310-7-10-T3-HMR-LF/8108094
J5, | 1 | Panel 3 Input | Connector_Hirose:Hirose_DF13C_CL535-0403-5-51_1x03-1MP_P1.25mm_Vertical |  | https://www.digikey.com/en/products/detail/hirose-electric-co-ltd/DF13C-3P-1-25V-21/3907689
J8, | 1 | Panel 3 Output | Connector_Hirose:Hirose_DF13C_CL535-0403-5-51_1x03-1MP_P1.25mm_Vertical |  | https://www.digikey.com/en/products/detail/hirose-electric-co-ltd/DF13C-3P-1-25V-21/3907689
J9, | 1 | Sun Vector Sensor | 0781710004:MOLEX_0781710004 |  | https://www.digikey.com/en/products/detail/molex/0781710004/2424925?s=N4IgTCBcDaIOwA4CMckAYMBYQF0C%2BQA
J11, | 1 | GaAs Panel | Connector_Hirose:Hirose_DF13C_CL535-0403-5-51_1x03-1MP_P1.25mm_Vertical |  | https://www.digikey.com/en/products/detail/hirose-electric-co-ltd/DF13C-3P-1-25V-21/3907689
J12, | 1 | GaAs Temperature | Connector_Hirose:Hirose_DF13C_CL535-0403-5-51_1x03-1MP_P1.25mm_Vertical |  | https://www.digikey.com/en/products/detail/hirose-electric-co-ltd/DF13C-3P-1-25V-21/3907689
J15, J16, J18, J19, J22, | 5 | Power | Connector_Hirose:Hirose_DF13C_CL535-0402-2-51_1x02-1MP_P1.25mm_Vertical |  | https://www.digikey.com/en/products/detail/hirose-electric-co-ltd/DF13-2P-1-25V-76/9170624
J20, | 1 | BUSS+ | Connector_Hirose:Hirose_DF13C_CL535-0404-8-51_1x04-1MP_P1.25mm_Vertical |  | https://www.digikey.com/en/products/detail/hirose-electric-co-ltd/DF13C-4P-1-25V-51/3977746
J21, | 1 | EPS Serial | Connector_Hirose:Hirose_DF13C_CL535-0406-3-51_1x06-1MP_P1.25mm_Vertical |  | https://www.digikey.com/en/products/detail/hirose-electric-co-ltd/DF13B-6P-1-25V-51/3977725
Q1, Q2, Q3, | 3 | BSS138 | Package_TO_SOT_SMD:SOT-23 |  | https://www.digikey.com/en/products/detail/anbon-semiconductor-int-l-limited/BSS138/16708474
U1, U2, | 2 | OPA2387 | Package_SO:VSSOP-8_3.0x3.0mm_P0.65mm |  | https://www.digikey.com/en/products/detail/texas-instruments/OPA2387DGKR/13627209
U3, U10, | 2 | TLV7031DBV | Package_TO_SOT_SMD:SOT-23-5 |  | https://www.digikey.com/en/products/detail/texas-instruments/TLV7031DBVR/10434768?s=N4IgTCBcDaICoBkBqB2ADAZgIwBEBCSIAugL5A
U6, | 1 | CD4012BPWR | Package_SO:TSSOP-14_4.4x5mm_P0.65mm |  | https://www.digikey.com/en/products/detail/texas-instruments/CD4012BPWR/1690715?s=N4IgjCBcpgbFoDGUBmBDANgZwKYBoQB7KAbRAE4B2AZgA4IBdAgBwBcoQBlVgJwEsAdgHMQAX1EEATKRCIAJgBYADGGkNRQA
U7, | 1 | LT6654AHS6-3.3 | Package_TO_SOT_SMD:SOT-23-6 |  | https://www.digikey.com/en/products/detail/analog-devices-inc/LT6654AHS6-3-3-TRMPBF/2485815?s=N4IgTCBcDaIDYBcBsSCsAWAhgCwM5IFoBmAOiIGIEAnAWwAcAjAMxAF0BfIA
U8, | 1 | MSP430FR5969IRGZR | MSP430FR5969IRGZR:QFN50P700X700X100-49N |  | https://www.digikey.com/en/products/detail/texas-instruments/MSP430FR59691IRGZR/5051667
U9, | 1 | 74CBTLV3253PW,118 | Package_SO:TSSOP-16_4.4x5mm_P0.65mm |  | https://www.digikey.com/en/products/detail/nexperia-usa-inc/74CBTLV3253PW-118/2530383
U11, U12, U13, U14, U17, | 5 | INA190A4IDDFR | ul_INA190A4IDDFR:INA190A4IDDFR |  | https://www.digikey.com/en/products/detail/texas-instruments/INA190A4IDDFR/11308738?s=N4IgTCBcDaIJIDkCCBGAnABiQFjgETwDEAlEAXQF8g
U18, U19, U20, U22, U23, U24, U25, U27, U28, U29, U30, U32, U33, U34, U35, U37, | 16 | ADG841YKSZ-500RL7 | ul_ADG841YKSZ-500RL7:ADG841YKSZ-500RL7 |  | https://www.digikey.com/en/products/detail/analog-devices-inc/ADG841YKSZ-500RL7/995409?s=N4IgTCBcDaIIIBEDiAOALARgJoGkDKAWgLQCsADGQEoAyA7CALoC%2BQA
U21, U26, U31, U36, | 4 | CD4516B_PW_16 | Package_SO:TSSOP-16_4.4x5mm_P0.65mm |  | https://www.digikey.com/en/products/detail/texas-instruments/CD4516BPW/1691567
U38, | 1 | CD4518BM96 | ul_CD4518BM96:CD4518BM96 |  | https://www.digikey.com/en/products/detail/texas-instruments/CD4520BM96/1691583
U39, | 1 | 74AHC1G08 | Package_TO_SOT_SMD:SOT-23-5 |  | https://www.digikey.com/en/products/detail/texas-instruments/SN74AHC1G08DBVR/276735
U40, U41, | 2 | CD4514BM | ul_CD4514BM:CD4514BM |  | https://www.digikey.com/en/products/detail/texas-instruments/CD4514BM/528397
U42, U43, U44, U45, U46, U47, U48, U49, U50, U51, U52, U53, U54, U55, U56, U57, U58, U59, | 18 | ADG839YKSZ-REEL7 | ul_ADG839YKSZ-REEL7:ADG839YKSZ-REEL7 |  | https://www.digikey.com/en/products/detail/analog-devices-inc/ADG839YKSZ-REEL7/995410?s=N4IgTCBcDaIIIBEDiAOAzATgJoGkDKAWgLQBKAomQDIDsIAugL5A

## THT Components
Ref | Quantity | Value | Footprint | Vendor
J10, | 1 | Perovskite 3 | Connector_Molex:Molex_PicoBlade_53047-1110_1x11_P1.25mm_Vertical | https://www.digikey.com/en/products/detail/molex/0530471110/242862
J13, | 1 | Perovskite 1 | Connector_Molex:Molex_PicoBlade_53047-1110_1x11_P1.25mm_Vertical | https://www.digikey.com/en/products/detail/molex/0530471110/242862
J14, | 1 | Perovskite 2 | Connector_Molex:Molex_PicoBlade_53047-1110_1x11_P1.25mm_Vertical | https://www.digikey.com/en/products/detail/molex/0530471110/242862
J3, | 1 | Secondary Payload | Connector_Molex:Molex_PicoBlade_53047-1010_1x10_P1.25mm_Vertical | https://www.digikey.com/en/products/detail/molex/0530471010/242861
J1, J2, | 2 | External Debug | Connector_Molex:Molex_PicoBlade_53047-0510_1x05_P1.25mm_Vertical | https://www.digikey.com/en/products/detail/molex/0530470510/242856

## Cable Harnesses
Item | Quantity | Length (mm) | Link
External debug cables | 2 | 100 | https://www.digikey.com/en/products/detail/molex/0151340501/6198151
Secondary payload | 1 | 100 | https://www.digikey.com/en/products/detail/molex/0151341001/7928364
Perovskite connector | 3 | 0 | https://www.digikey.com/en/products/detail/molex/0510211100/242851