## Packet Structure
Byte | Primary Packet | Secondary Packet
1 | Phi MSB | Phi StD MSB |  | status register | 7 | 6 | 5 | 4 | 3 | 2 | 1 | 0
2 | Phi LSB | Phi StD LSB | [5 empty] | pixel | pixel | pixel | pixel | pixel
3 | Theta MSB | Theta StD NSB
4 | Theta LSB | Theta StD LSB | Temp StD MSB
5 | Temp MSB | Rotation Rate | Temp StD LSB
6 | Temp LSB | Rotation Rate StD
7 | Status Register | Boot count | Bit 7 for relay, Bit 6 for orbit samples,
8 | Vsc | Relay Voltage |  |  |  | Multiply v and I, find max power point from trace, send point before and after that
9 | Isc | Ax
10 | V2 | Ay
11 | I2 | Az
12 | V3 | Mx
13 | I3 | My
14 | V4 | Mz
15 | I4 |  | LK99 Resistance??
16 | Voc | battery level?? | 0xBE
17 | Ioc | 0xEF
Write zeroes to failed fields
boot count should overflow in ~16 days

## New Packet Structure
Byte | Pixel Packet | Flux Packet | Secondary Packet
1 | Voc Phi MSB | Vsc Phi MSB | Mean Rotation Rate
2 | Voc Phi LSB | Vsc Phi LSB | Rotation Rate StD
3 | Voc Theta MSB | Vsc Theta MSB | Boot count
4 | Voc Theta LSB | Vsc Theta LSB | Relay Voltage NC
5 | Temp MSB | V1 Phi MSB | Relay Voltage NO
6 | Temp LSB | V1 Phi LSB | Ax
7 | Status Register | V1 Theta MSB | Ay
8 | Vsc | V1 Theta LSB | Az
9 | Isc | V2 Phi MSB | Mx
10 | V1 | V2 Phi LSB | My
11 | I1 | V2 Theta MSB | Mz
12 | V2 | V2 Theta LSB | Gx
13 | I2 | V3 Phi MSB | Gy
14 | V3 | V3 Phi LSB | Gz
15 | I3 | V3 Theta MSB
16 | Voc | V3 Theta LSB | Battery Level
17 | Ioc | 0xGH | 0xEF

## New New Packet Structure
Byte | Index | Pixel Packet | Flux Packet | Secondary Packet | Secondary Packet 2 | Bit | Status register
0 | - | 0x50 | 0x50 | 0x50 | 0x50 | 0 | Pixel
1 | - | 0x50 | 0x50 | 0x50 | 0x50 | 1 | Pixel
2 | - | 0x50 | 0x50 | 0x50 | 0x50 | 2 | Pixel
3 | - | 0x0C | 0x0C | 0x0C | 0x0C | 3 | Sample
4 | 0 | Temp MSB | Vsc Theta MSB | Gx MSB | Ax MSB | 4 | Sample
5 | 1 | Temp LSB | Vsc Theta LSB | Gx LSB | Ax LSB | 5 | Packet
6 | 2 | Vsc | V1 Theta MSB | Gy MSB | Ay MSB | 6 | Packet
7 | 3 | Isc | V1 Theta LSB | Gy LSB | Ay LSB | 7 | Dir
8 | 4 | V1 | V2 Theta MSB | Gz MSB | Az MSB
9 | 5 | I1 | V2 Theta LSB | Gz LSB | Az LSB
10 | 6 | V2 | V3 Theta MSB | Mx MSB | Boot Count
11 | 7 | I2 | V3 Theta LSB | Mx LSB | Battery Level
12 | 8 | V3 | V4 Theta MSB | My MSB | Pressure Byte 1
13 | 9 | I3 | V4 Theta LSB | My LSB | Pressure Byte 2
14 | 10 | V4 | V5 Theta MSB | Mz MSB | Pressure Byte 3
15 | 11 | I4 | V5 Theta LSB | Mz LSB | Pressure Byte 4
16 | 12 | V5 | Voc Theta MSB | Relay NC MSB | Humidity Byte 1
17 | 13 | I5 | Voc Theta LSB | Relay NC LSB | Humidity Byte 2
18 | 14 | Voc | Rotation MSB | Relay NO MSB | Humidity Byte 3
19 | 15 | Ioc | Rotation LSB | Relay NO LSB | Humidity Byte 4
20 | 16 | Status Register | Status Register | Status Register | Status Register

## New New New Packet Structure
Byte | Index | Pixel Packet | Flux Packet | Secondary Packet | Secondary Packet 2 | Bit | Status register
0 | - | 0x50 | 0x50 | 0x50 | 0x50 | 0 | Pixel
1 | - | 0x50 | 0x50 | 0x50 | 0x50 | 1 | Pixel
2 | - | 0x50 | 0x50 | 0x50 | 0x50 | 2 | Pixel
3 | - | 0x0C | 0x0C | 0x0C | 0x0C | 3 | Sample
4 | 0 | Vsc | Theta MSB | Gx MSB | Ax MSB | 4 | Sample
5 | 1 | Isc | Theta LSB | Gx LSB | Ax LSB | 5 | Packet
6 | 2 | V1 | Phi MSB | Gy MSB | Ay MSB | 6 | Packet
7 | 3 | I1 | Phi LSB | Gy LSB | Ay LSB | 7 | Dir
8 | 4 | V2 | Temp 1 MSB | Gz MSB | Az MSB
9 | 5 | I2 | Temp 1 LSB | Gz LSB | Az LSB
10 | 6 | V3 | Temp 2 MSB | Mx MSB
11 | 7 | I3 | Temp 2 LSB | Mx LSB
12 | 8 | V4 | Temp 3 MSB | My MSB | Pressure Byte 1
13 | 9 | I4 | Temp 3 LSB | My LSB | Pressure Byte 2
14 | 10 | V5 | Temp 4 MSB | Mz MSB | Pressure Byte 3
15 | 11 | I5 | Temp 4 LSB | Mz LSB | Pressure Byte 4
16 | 12 | V6 |  | Relay NC MSB | Humidity Byte 1
17 | 13 | I6 |  | Relay NC LSB | Humidity Byte 2
18 | 14 | Voc |  | Relay NO MSB | Humidity Byte 3
19 | 15 | Ioc |  | Relay NO LSB | Humidity Byte 4
20 | 16 | Status Register | Status Register | Status Register | Status Register

## Data Projections
bytes | 17 | Watts per byte
one sample | 14
samples per session | 3
session total | 42
orbits | 16
per byte | 0.01
per day | 114.24
per month | 3427.2
three months | 10281.6

## Sun Sensor
Raw | Theta |  | Phi
32767 | 1.0472 | 0.5 | 1.5708
32000 | 1.0227 | 0.52108 | 1.534
31000 | 0.99073 | 0.54808 | 1.4861
30000 | 0.95877 | 0.57453 | 1.4382
29000 | 0.92681 | 0.60039 | 1.3902
28000 | 0.89485 | 0.62564 | 1.3423
27000 | 0.86289 | 0.65024 | 1.2943
26000 | 0.83093 | 0.67419 | 1.2464
25000 | 0.79897 | 0.69744 | 1.1985
24000 | 0.76701 | 0.71999 | 1.1505
23000 | 0.73505 | 0.74179 | 1.1026
22000 | 0.7031 | 0.76284 | 1.0546
21000 | 0.67114 | 0.78312 | 1.0067
20000 | 0.63918 | 0.80259 | 0.95877
19000 | 0.60722 | 0.82124 | 0.91083
18000 | 0.57526 | 0.83905 | 0.86289
17000 | 0.5433 | 0.85601 | 0.81495
16000 | 0.51134 | 0.87209 | 0.76701
15000 | 0.47938 | 0.88728 | 0.71908
14000 | 0.44742 | 0.90156 | 0.67114
13000 | 0.41547 | 0.91493 | 0.6232
12000 | 0.38351 | 0.92736 | 0.57526
11000 | 0.35155 | 0.93884 | 0.52732
10000 | 0.31959 | 0.94936 | 0.47938
9000 | 0.28763 | 0.95892 | 0.43145
8000 | 0.25567 | 0.96749 | 0.38351
7000 | 0.22371 | 0.97508 | 0.33557
6000 | 0.19175 | 0.98167 | 0.28763
5000 | 0.15979 | 0.98726 | 0.23969
4000 | 0.12784 | 0.99184 | 0.19175
3000 | 0.095877 | 0.99541 | 0.14382
2000 | 0.063918 | 0.99796 | 0.095877
1000 | 0.031959 | 0.99949 | 0.047938
320 | 0.010227 | 0.99995 | 0.01534
0 | 0 | 1 | 0
-1000 | -0.031959 | 0.99949 | -0.047938
-2000 | -0.063918 | 0.99796 | -0.095877
-3000 | -0.095877 | 0.99541 | -0.14382
-4000 | -0.12784 | 0.99184 | -0.19175
-5000 | -0.15979 | 0.98726 | -0.23969
-6000 | -0.19175 | 0.98167 | -0.28763
-7000 | -0.22371 | 0.97508 | -0.33557
-8000 | -0.25567 | 0.96749 | -0.38351
-9000 | -0.28763 | 0.95892 | -0.43145
-10000 | -0.31959 | 0.94936 | -0.47938
-11000 | -0.35155 | 0.93884 | -0.52732
-12000 | -0.38351 | 0.92736 | -0.57526
-13000 | -0.41547 | 0.91493 | -0.6232
-14000 | -0.44742 | 0.90156 | -0.67114
-15000 | -0.47938 | 0.88728 | -0.71908
-16000 | -0.51134 | 0.87209 | -0.76701
-17000 | -0.5433 | 0.85601 | -0.81495
-18000 | -0.57526 | 0.83905 | -0.86289
-19000 | -0.60722 | 0.82124 | -0.91083
-20000 | -0.63918 | 0.80259 | -0.95877
-21000 | -0.67114 | 0.78312 | -1.0067
-22000 | -0.7031 | 0.76284 | -1.0546
-23000 | -0.73505 | 0.74179 | -1.1026
-24000 | -0.76701 | 0.71999 | -1.1505
-25000 | -0.79897 | 0.69744 | -1.1985
-26000 | -0.83093 | 0.67419 | -1.2464
-27000 | -0.86289 | 0.65024 | -1.2943
-28000 | -0.89485 | 0.62564 | -1.3423
-29000 | -0.92681 | 0.60039 | -1.3902
-30000 | -0.95877 | 0.57453 | -1.4382
-31000 | -0.99073 | 0.54808 | -1.4861
-32000 | -1.0227 | 0.52108 | -1.534
-32767 | -1.0472 | 0.5 | -1.5708

## Rotation
90 | rpm | 0.125
Max | 2 | 0.033333 | 3.75
Min | 0.022222 | 0.00037037