## Solar Cells
DF13
JP31,JP26,JP35
Solar+ | JPXX.1 | 3 pin DF13
SLEN | JPXX.2 | I believe this pin is disconnected
GND | JPXX.3

## Payload
Payload |  | New Connectors
Perovskite 1 | Perovskite 1.1 | JP100.1 | 7 pin picoblade
| Perovskite 1.2 | JP100.2
| Perovskite 1.3 | JP100.3
| Perovskite 1.4 | JP100.4
| Perovskite 1.5 | JP100.5
| Perovskite 1.6 | JP100.6
| Common Positive 1 | JP100.7
Perovskite 2 | Perovskite 2.1 | JP101.1 | 7 pin picoblade
| Perovskite 2.2 | JP101.2
| Perovskite 2.3 | JP101.3
| Perovskite 2.4 | JP101.4
| Perovskite 2.5 | JP101.5
| Perovskite 2.6 | JP101.6
| Common Positive 2 | JP101.7
Perovskite 3 | Perovskite 3.1 | JP102.1 | 7 pin picoblade
| Perovskite 3.2 | JP102.2
| Perovskite 3.3 | JP102.3
| Perovskite 3.4 | JP102.4
| Perovskite 3.5 | JP102.5
| Perovskite 3.6 | JP102.6
| Common Positive 3 | JP102.7
I2C | Ground | JP103.1 | 4 pin picoblade
| Vdd | JP103.2
| SCL | JP103.3
| SDA | JP103.4
External to payload (Single GaAs cell)
| Solar+ | JP24.1 | 3 pin DF13
| SLEN | JP24.2 | I believe this pin is disconnected
| GND | JP24.3

## Sun Sensor
Sun Sensor
Ground | JP104.1 | Pico EZ-Mate 1.2 pitch
Vdd | JP104.2
SCL | JP104.3
SDA | JP104.4

## Power
SW1B | Configured to 5V
SW1B+ | JP48.1 | DF13 2 pin
GND | JP48.2

## Radio
Payload Data interface NSL's J9
ISO V+ | JP9.1 |  | Needs to be toggleable 5v
RX>> | JP9.2 | RX on both
TX<< | JP9.3 | TX on both
BUSY | JP9.4 |  | GPIO Read
GND | JP9.5
NA | JP9.6
Note: NSL uses RX to RX and TX to TX instead of the convential TX->RX